## 2020Masterboard
Comment | Description | Designator | Footprint | Quantity
10nF | Capacitor non polarized | C1, C3, C4 | C0603 | 3
22nF | Capacitor non polarized | C2 | C0603 | 1
18pF | Capacitor non polarized | C5, C6 | C0603 | 2
100pF | Capacitor | C7 | C0603 | 1
4.7nF | Capacitor non polarized | C8 | C0603 | 1
30pF | Capacitor non polarized | C9, C10, C11, C12, C13, C14, C15, C16, C17, C18, C19, C20 | c0603 | 12
100nF | Capacitor non polarized | C21, C22, C23, C24, C25, C26, C27, C28, C29, C30, C31, C32, C33, C34, C35, C36, C37, C38, C39, C40, C41, C42, C43, C44, C45, C46, C47, C48, C49, C50, C51, C52, C53, C54, C55, C56, C57, C58, C59, C60, C61, C62, C63, C64, C65, C66, C67, C68, C69, C70, C71, C72, C73, C74, C75, C76, C77, C78, C79, C80, C81, C82, C83, C84, C85, C86, C87, C88 | C0603 | 68
10uF | Capacitor non polarized | C90 | C1210 | 1
1nF | Capacitor non polarized | C91, C92 | C1210 | 2
W5500 | Integrated Circuit | IC1 | QFP50P900X900X160-48N | 1
STM32F429ZGT6 | Integrated Circuit | IC2, IC3, IC4, IC5, IC6, IC7 | QFP50P2200X2200X160-144N | 6
DS18B20+T&R | Integrated Circuit | IC8, IC9, IC10, IC11 | Conn4pin | 4
RJHSE-5381 | RJHSE-5381 | J1 | RJHSE5381 | 1
Inductor | Inductor | L1 | L1_74404054220 | 1
H2019FNL | Signal Transformers | P1 | H2019FNL | 1
MHDR1X4 | Header, 4-Pin | P2, P3, P9, P11 | Conn4pin | 4
MHDR2X10 | Header, 10-Pin, Dual row | P4, P5, P6, P7, P8 | conn20pin | 5
MHDR1X2 | Header, 2-Pin | P10 | pwrconn | 1
TMR 6-2410WIR | DCDC Wandler | PS1 | TMR62410WIR | 1
1K | Resistor | R1, R2, R3, R4, R5, R11, R12, R15, R19 | 6-0805_N | 9
49R | Resistor | R6, R8 | 6-0805_N | 2
10R | Resistor | R7 | 6-0805_N | 1
82R | Resistor | R9, R10 | 6-0805_N | 2
33R | Resistor | R13, R14, R16 | 6-0805_N | 3
1M | Resistor | R17 | 6-0805_N | 1
10K | Resistor | R18, R26, R32, R33, R34, R35, R36, R37, R38, R39, R41, R42 | 6-0805_N | 12
75R | Resistor | R20, R21, R22, R23, R24, R25 | 6-0805_N | 6
100K | Resistor | R27, R28, R29, R30, R31, R40 | 6-0805_N | 6
B3F-1025 | Switch | S1, S2, S3 | B3F1025 | 3
ABM3-25.000MHZ-B2-T | Crystal or Oscillator | Y1 | ABM325000MHZB2T | 1
ATS08ASM-1E | Crystal or Oscillator | Y2, Y3, Y4, Y5, Y6, Y7 | ATS040SM1 | 6